## Revision_History
Rev | Release Date | Details
1.0 | 2018-07-17 | First revision for proto build
1.1 | 2018-08-14 | Second revision updated for changes in the BoM based on DVT of first proto-types. Details of changes can be found in the attached file.

## Assembly_BoM
Item | Quantity | Reference | Part Number | Description | Manufacturer
1 | 49 | CIN1,CIN2,CIN4,CIN5,C42,C43,C44,C45,C54,C57,C58,C63,C64,C69,C70,C90,C96,C99,C100,C103,C104,C106,C109,C117,C124,C131,C133,C168,C169,C174,C176,C193,C194,C201,C202,C222,C226,C228,C248,C249,C260,C261,C264,C265,C266,C269,C270,C272,C275 | CGA5L1X7R1V106M160AE | CAP CER 10UF 35V X7R 1206 | TDK Corporation
2 | 9 | C1,C3,C38,C62,C146,C147,C148,C150,C154 | 101X43W474MV4E | CAP CER 0.47UF 100V X7R 1812 | Johanson Dielectrics Inc
3 | 77 | C2,C5,C23,C26,C29,C30,C32,C34,C37,C39,C40,C46,C49,C55,C68,C75,C77,C82,C86,C98,C112,C116,C126,C127,C128,C129,C130,C134,C137,C138,C139,C140,C141,C142,C143,C157,C158,C160,C163,C167,C184,C189,C197,C203,C208,C209,C213,C223,C225,C227,C251,C253,C254,C257,C262,C274,C277,C278,C279,C280,C281,C282,C283,C284,C285,C286,C287,C288,C290,C291,C292,C293,C294,C301,C302,C303,C312 | C1005X7R1E104K050BB | CAP CER 0.1UF 25V 10% X7R 0402 | TDK Corporation
4 | 7 | C4,C6,C8,C144,C149,C151,C185 | 202R18W102KV4E | CAP CER 1000PF 2KV X7R 1206 | Johanson Dielectrics Inc.
5 | 10 | C7,C20,C24,C28,C31,C33,C3M4,C162,C243,C244 | GRM155R71C103KA01D | CAP CER 10000PF 16V 10% X7R 0402 | Murata
6 | 12 | C9,C10,C11,C12,C13,C14,C15,C16,C17,C18,C152,C153 | CC0805KKX7RABB103 | CAP CER 10000PF 200V X7R 0805 | Yageo
7 | 1 | C19 | C3216X7R2A224K115AA | CAP CER 0.22UF 100V X7R 1206 | TDK Corporation
8 | 5 | C21,C59,C188,C229,C236 | C3225X7R2A105M200AA | CAP CER 1UF 100V X7R 1210 | TDK Corporation
9 | 16 | C22,C25,C27,C35,C36,C71,C76,C161,C173,C177,C217,C250,C273,C289,C305,C118 | GCM155R71H102KA37D | CAP CER 1000PF 50V X7R 0402 | Murata Electronics North America
10 | 18 | C3L1,C3L2,C3L3,C3L4,C3L5,C3L6,C3L7,C3L8,C3L9,C78,C105,C110,C111,C175,C187,C247,C268,C3L10 | 12065C105JAZ2A | CAP CER 1UF 50V X7R 1206 | AVX Corporation
11 | 2 | C3M1,C172 | GRM155R71A224KE01D | CAP CER 0.22UF 10V X7R 0402 | MURATA
12 | 7 | C3M2,C48,C84,C171,C178,C192,C216 | C1608X7R1C474K080AC | CAP CER 0.47UF 16V X7R 0603 | TDK Corporation
13 | 14 | C3M3,C3M5,C3M6,C61,C74,C113,C196,C218,C219,C230,C231,C232,C252,C256 | 06035C104JAT2A | CAP CER 0.1UF 50V X7R 0603 | AVX Corporation
14 | 5 | C3M8,C195,C199,C224,C259 | EEH-ZA1V151P | CAP POLY HYB 150UF 20% 35V SMD | Panasonic Electronic Components
15 | 2 | C41,C56 | CC0603KRX7R7BB332 | CAP CER 3300PF 16V X7R 0603 | Yageo
16 | 2 | C47,C276 | CGA2B2X7R1E223M050BA | CAP CER 0.022UF 25V X7R 0402 | TDK Corporation
17 | 2 | C50,C182 | C1608X7R1H334K080AC | CAP CER 0.33UF 50V X7R 0603 | TDK Corporation
18 | 2 | C51,C145 | C1608X7S2A473K080AB | CAP CER 0.047UF 100V X7S 0603 | TDK Corporation
19 | 3 | C52,C170,C207 | C1005NP01H101J050BA | CAP CER 100PF 50V NP0 0402 | TDK Corporation
20 | 18 | C53,C66,C87,C89,C91,C93,C94,C95,C102,C115,C180,C198,C204,C210,C234,C235,C237,C242 | GRM32ER71K475KE14L | CAP CER 4.7UF 80V X7R 1210 | Murata Electronics North America
21 | 2 | C60,C166 | 06031C331KAT2A | CAP CER 330PF 100V X7R 0603 | AVX Corporation
22 | 3 | C65,C85,C101 | GRM155R71C823KA88D | CAP CER 0.082UF 16V X7R 0402 | Murata Electronics North America
23 | 2 | C72,C211 | C1005X7R1H223K050BE | CAP CER 0.022UF 50V X7R 0402 | TDK Corporation
24 | 1 | C73 | 12061C153KAT2A | CAP CER 0.015UF 100V X7R 1206 | AVX Corporation
25 | 2 | C79,C214 | C0402C333J4RACTU | CAP CER 0.033UF 16V X7R 0402 | Kemet
26 | 7 | C80,C88,C135,C206,C245,C267,C308 | C2012X7R1A475K125AC | CAP CER 4.7UF 10V 10% X7R 0805 | TDK Corporation
27 | 2 | C92,C97 | 12065C824KAZ2A | CAP CER 0.82UF 50V X7R 1206 | AVX Corporation
28 | 4 | C107,C120,C246,C263 | CGA9N3X7R1C476M230KB | CAP CER 47UF 16V X7R 2220 | TDK Corporation
29 | 2 | C108,C114 | GRM1555C1E4R7CA01D | CAP CER 4.7PF 25V NP0 0402 | Murata Electronics North America
31 | 2 | C119,C125 | GRM1555C1E150JA01D | CAP CER 15PF 25V C0G/NP0 0402 | Murata Electronics North America
32 | 1 | C121 | 04025C121KAT2A | CAP CER 120PF 50V X7R 0402 | AVX Corporation
33 | 1 | C122 | GRM155R71H392KA01D | CAP CER 3900PF 50V X7R 0402 | Murata
34 | 1 | C123 | 0402ZC473KAT2A | CAP CER 0.047UF 10V X7R 0402 | AVX Corporation
35 | 2 | C132,C136 | CBR04C120F5GAC | CAP CER 12PF 50V NP0 0402 | Kemet
36 | 1 | C155 | UUX2A220MNL6GS | CAP ALUM 22UF 20% 100V SMD | Nichicon
37 | 3 | C156,C159,C186 | CGA6N3X7R2A225K230AB | CAP CER 2.2UF 100V X7R 1210 | TDK Corporation
38 | 3 | C164,C238,C239 | GCM155R72A221KA37D | CAP CER 220PF 100V X7R 0402 | Murata Electronics North America
39 | 1 | C165 | EMVH101ADA100MHA0G | CAP ALUM 10UF 20% 100V SMD | United Chemi-Con
40 | 1 | C190 | 04025C222KAT2A | CAP CER 2200PF 50V X7R 0402 | AVX Corporation
41 | 1 | C191 | CC0402JRX7R9BB182 | CAP CER 1800PF 50V X7R 0402 | Yageo
42 | 1 | C205 | 06035C104JAT2A | CAP CER 0.1UF 50V X7R 0603 | AVX Corporation
43 | 10 | C255,C295,C296,C297,C298,C299,C300,C307,C309,C310 | 101X41W334MV4E | CAP CER 0.33UF 100V X7R 1210 | Johanson Dielectrics Inc
44 | 3 | C304,C306,C311 | YFF21PC0J226MT000N | CAP FEEDTHRU 22UF 20% 6.3V 0805 | TDK Corporation
45 | 1 | DB1 | 1N4448HLP-7 | Silicon switching diode 1mmX0.6mmDFN2 | DIODES INC.
46 | 2 | D1,D2 | SBR2U60S1F-7 | DIODE SBR 60V 2A SOD123F | Diodes Incorporated
47 | 2 | D3,D51 | S1B-E3/61T | DIODE GEN PURP 100V 1A DO214AC | Vishay Semiconductor Diodes Division
48 | 1 | D4 | SMAJ58A | TVS DIODE 58VWM 93.6VC SMA | Diodes Inc
49 | 3 | D6,D7,D53 | 5.0SMDJ24CA | TVS DIODE 24V 38.9V DO214AB | Littelfuse Inc
50 | 13 | D8,D16,D18,D29,D30,D31,D32,D33,D34,D58,D59,D62,D64 | LTST-C190KGKT | LED GREEN CLEAR 0603 SMD | Lite-On Inc
51 | 1 | D9 | BAV19WS-7-F | DIODE GEN PURP 100V 200MA SOD323 | Diodes Incorporated
52 | 4 | D10,D15,D55,D56 | SMBJ10CA | TVS DIODE 10VWM 17VC SMB | Littelfuse Inc
53 | 8 | D11,D12,D21,D22,D23,D25,D26,D27 | BAS70SL | DIODE SCHOTTKY 70V 70MA SOD923 | ON Semiconductor
54 | 1 | D14 | BAS40SL | DIODE SCHOTTKY 40V 100MA SOD923 | Fairchild Semiconductor
55 | 1 | D17 | BAS170WS-E3-08 | DIODE SCHOTTKY 70V 70MA SOD323 | Vishay Semiconductor Diodes Division
56 | 8 | D19,D20,D24,D28,D57,D60,D61,D63 | BAS16J,115 | DIODE GEN PURP 100V 250MA SOD323 | NXP Semiconductors
57 | 13 | D35,D36,D37,D38,D39,D40,D41,D42,D43,D44,D45,D47,D49 | PESD3V3X1BL,315 | TVS DIODE 3.3V SOD882 | Nexperia USA Inc.
58 | 1 | D46 | MMSZ5252BS-7-F | DIODE ZENER 24V 200MW SOD323 | Diodes Inc
59 | 1 | D50 | MMSZ5230B-E3-08 | DIODE ZENER 4.7V 500MW SOD123 | Vishay Semiconductor Diodes Division
60 | 1 | D52 | LTST-C190KRKT | LED RED CLEAR 0603 SMD | Lite-On Inc.
61 | 1 | D54 | PMEG1020EA,115 | DIODE SCHOTTKY 10V 2A SOD323 | Nexperia USA Inc.
62 | 1 | FB7 | BLM18PG121SN1D | FERRITE CHIP 120 OHM 2000MA 0603 | Murata Electronics North America
63 | 24 | F1,F2,F3,F4,F5,F6,F7,F8,F9,F10,F11,F12,F13,F14,F15,F16,F17,F18,F19,F20,F21,F22,F23,F24 | 0ZCF0100AF2A | PTC RESETTBLE 60V 1.0A 2920 | Bel Fuse Inc
64 | 3 | ISO1,ISO2,ISO3 | TPC817S1B RAG | OPTOISO 5KV TRANS 4SOP | Taiwan Semiconductor Corporation
65 | 1 | JTB1 | B3B-PH-SM4-TB(LF)(SN) | CONN HEADER PH TOP 3POS 2MM SMD | JST
66 | 3 | J1,J2,J3 | MRJ5384M1 | Jack Modular Connector 8p8c (RJ45, Ethernet) 90° Angle (Right) Unshielded | AMPHENOL
67 | 1 | J4 | DF1BZ-2P-2.5DSA | CONN HEADER 2POS 2.5MM STR TIN | Hirose Electric Co Ltd
68 | 1 | J5 | DF11-6DP-2DSA(24) | CONN HEADER 6POS 2MM PCB TIN | Hirose Electric Co Ltd
69 | 2 | J6,J8 | 1722992204 | ULTRAFIT VERT 15 AU PLATED NAT | Molex, LLC
70 | 1 | J7 | RJHSE3381A1 | CONN MOD JACK 8P8C VERT SHIELDED | Amphenol Commercial Products
71 | 1 | J9 | 1722992110 | ULTRAFIT VERT TIN PLATED NAT | Molex,LLC
72 | 1 | J10 | 1722992106 | ULTRAFIT VERT TIN PLATED NAT | Molex, LLC
73 | 1 | J11 | 1722992116 | ULTRAFIT VERT TIN PLATED NAT | Molex, LLC
74 | 1 | J12 | FX18-40P-0.8SH | CONN HDR 40POS 0.8MM SMD R/A | Hirose Electric Co Ltd
75 | 1 | J13 | FTSH-110-01-L-DV-K | .025 SQ. TERMINAL STRIPS | Samtec Inc
76 | 3 | L1,L2,L3 | ACM1211-102-2PL-TL01 | CHOKE COMM MODE 1000 OHM 6A SMD | TDK Corporation
77 | 1 | L4 | B82464G4472M000 | FIXED IND 4.7UH 4.9A 15 MOHM SMD | EPCOS (TDK)
78 | 4 | L5,L12,L16,L19 | SRP7030-1R5M | INDUCTOR 1.5 UH SMT 11.5 X 10.3 | Pulse Electronics Power
79 | 3 | L6,L15,L18 | 744316100 | Fixed Inductors WE-HCI Flat SMD 5040 1uH 11.5A 4.75mOhm | Wurth Electronics
80 | 1 | L7 | DO1608C-104MLB | Fixed Inductors DO1608C Pwr Inductor 100 uH 20 % 0.5 A | Coilcraft
81 | 1 | L8 | PA4342.152ANLT | INDUCTOR 1.5 UH SMT 11.5 X 10.3 | Pulse Electronics Power
82 | 1 | L9 | PA4342.473NLT | FIXED IND 47UH 3A 167 MOHM SMD | Pulse Electronics Power
83 | 2 | L10,L17 | PA4343.822ANLT | INDUCTOR 8.2 UH SMT 14.0 X 12.8 | Pulse Electronics Power
84 | 2 | L11,L20 | SRP4030FA-3R3M | IND,4.1X4.1X2.8MM,3.3UH,20%,6.6A | Bourns Inc.
85 | 2 | L13,L14 | PA4343.472ANLT | INDUCTOR 4.7 UH SMT 14.0 X 12.8 | Pulse Electronics Power
86 | 3 | M1,M3,M5 | BSC035N10NS5ATMA1 | MOSFET N-CH 100V 100A TDSON-8 | Infineon Technologies
87 | 3 | M2,M4,M6 | CSD18540Q5BT | MOSFET N-CH 60V 100A 8VSON | Texas Instruments
88 | 6 | M7,M8,M9,M10,M11,M12 | NVMFD5C650NLT1G | MOSFET 2N-CH 60V 111A S08FL | ON Semiconductor
89 | 1 | Q1 | FZT796ATA | TRANS PNP 200V 0.5A SOT-223 | Diodes Incorporated
90 | 5 | Q2,Q3,Q4,Q6,Q20 | DMG1012UW-7 | MOSFET N-CH 20V 1A SOT323 | Diodes Inc
91 | 1 | Q5 | PBSS4140T,215 | TRANS NPN 40V 1A SOT23 | Nexperia USA Inc.
92 | 3 | Q7,Q17,Q25 | 2N7002-7-F | MOSFET N-CH 60V 115MA SOT23-3 | Diodes Inc
93 | 8 | Q8,Q9,Q10,Q11,Q12,Q13,Q14,Q15 | TPN3300ANH,LQ | MOSFET N-CH 100V 9.4A 8TSON | Toshiba Semiconductor and Storage
94 | 2 | Q16,Q18 | TPN3300ANH,LQ | MOSFET N-CH 100V 9.4A 8TSON | Toshiba Semiconductor and Storage
95 | 1 | Q19 | BSC109N10NS3 G | MOSFET N-CH 100V 63A 8TDSON | Infineon Technologies
96 | 1 | Q21 | BSC320N20NS3GATMA1 | MOSFET N-CH 200V 36A TDSON-8 | Infineon Technologies
97 | 1 | Q22 | FMMT723TA | TRANS PNP 100V 1A SOT23-3 | Diodes Incorporated
98 | 1 | Q23 | PBSS5140T,215 | TRANS PNP 40V 1A SOT23 | Nexperia USA Inc.
99 | 1 | Q24 | IPG20N10S4L35ATMA1 | MOSFET 2N-CH 8TDSON | Infineon Technologies
100 | 11 | Q26,Q27,Q28,Q29,Q30,Q31,Q32,Q33,Q34,Q35,Q36 | SQJ409EP-T1_GE3 | MOSFET P-CH 40V 60A POWERPAKSO-8 | Vishay Siliconix
101 | 83 | RNTCBIAS1,R30,R31,R32,R33,R35,R36,R39,R43,R45,R47,R59,R60,R72,R78,R80,R82,R84,R86,R92,R123,R144,R146,R148,R149,R155,R164,R170,R177,R179,R184,R185,R186,R187,R193,R195,R197,R198,R200,R201,R204,R205,R209,R216,R219,R220,R221,R225,R226,R227,R228,R229,R232,R233,R236,R237,R245,R246,R247,R258,R260,R262,R268,R269,R270,R291,R292,R299,R300,R308,R353,R357,R371,R387,R420,R428,R430,R442,R448,R449,R465,R466,R469 | ERJ-2GEJ103X | RES 10K OHM 1/10W 5% 0402 SMD | Panasonic Electronic Components
102 | 2 | RSNS1,R344 | PMR100HZPFU8L00 | RES 0.008 OHM 1% 2W 2512 | Rohm Semiconductor
103 | 8 | R1,R10,R126,R203,R230,R293,R294,R302 | RMCF0805JT120R | RES 120 OHM 1/8W 5% 0805 | Stackpole Electronics Inc
104 | 24 | R2,R3,R4,R5,R6,R7,R8,R9,R11,R12,R13,R14,R277,R278,R279,R280,R281,R282,R283,R284,R285,R286,R287,R288 | ESR18EZPJ105 | RES SMD 1M OHM 5% 2/3W 1206 | Rohm Semiconductor
105 | 2 | R15,R74 | AC0603FR-073K3L | RES SMD 3.3K OHM 1% 1/10W 0603 | Yageo
106 | 12 | R16,R17,R18,R19,R20,R21,R22,R23,R24,R25,R26,R27 | CRCW060375R0JNEA | RES SMD 75 OHM 5% 1/10W 0603 | Vishay Dale
107 | 1 | R28 | CSRN2512FKR250 | RES SMD 0.25 OHM 1% 2W 2512 | Stackpole Electronics Inc
108 | 2 | R34,R301 | RC0603FR-0736RL | RES SMD 36 OHM 1% 1/10W 0603 | Yageo
109 | 2 | R37,R440 | RC0402FR-0730K1L | RES SMD 30.1K OHM 1% 1/16W 0402 | Yageo
110 | 5 | R38,R328,R338,R342,R349 | RC0805FR-074M7L | RES SMD 4.7M OHM 1% 1/8W 0805 | Yageo
111 | 1 | R40 | CRCW040275K0FKED | RES SMD 75K OHM 1% 1/16W 0402 | Vishay Dale
112 | 2 | R42,R151 | ERJ-2RKF9093X | RES SMD 909K OHM 1% 1/10W 0402 | Panasonic Electronic Components
113 | 3 | R46,R63,R432 | ERJ-2RKF7151X | RES SMD 7.15K OHM 1% 1/10W 0402 | Panasonic Electronic Components
114 | 1 | R48 | RC0402FR-0757K6L | RES SMD 57.6K OHM 1% 1/16W 0402 | Yageo
115 | 1 | R49 | PMR18EZPFV4L00 | RES 0.004 OHM 1% 1W 1206 | Rohm Semiconductor
116 | 1 | R52 | ERJ-2RKF1180X | RES SMD 118 OHM 1% 1/10W 0402 | Panasonic Electronic Components
117 | 5 | R53,R107,R117,R121,R303 | ERJ-3EKF4701V | RES SMD 4.7K OHM 1% 1/10W 0603 | Panasonic Electronic Components
118 | 1 | R54 | ESR10EZPF20R0 | RES SMD 20 OHM 1% 0.4W 0805 | Rohm Semiconductor
119 | 5 | R55,R124,R360,R380,R401 | ERJ-P6WF2201V | RES SMD 2.2K OHM 1% 1/2W 0805 | Panasonic Electronic Components
120 | 1 | R56 | RC1206JR-07470KL | RES SMD 470K OHM 5% 1/4W 1206 | Yageo
121 | 2 | R58,R190 | ERJ-2RHD1000X | RES SMD 100 OHM 1% 1/16W 0402 | Panasonic
122 | 3 | R61,R106,R373 | ERA-6AEB5232V | RES SMD 52.3K OHM 0.1% 1/8W 0805 | Panasonic Electronic Components
123 | 19 | R62,R65,R66,R88,R103,R147,R289,R296,R306,R307,R352,R365,R398,R399,R400,R410,R422,R423,R351 | ERJ-2GEJ104X | RES 100K OHM 1/10W 5% 0402 SMD | Panasonic Electronic Components
124 | 2 | R64,R95 | RC0805FR-075K23L | RES SMD 5.23K OHM 1% 1/8W 0805 | Yageo
125 | 17 | R67,R154,R202,R218,R248,R250,R304,R305,R310,R311,R312,R316,R324,R325,R336,R339,R425 | ERJ-2RKF2201X | RES SMD 2.2K OHM 1% 1/10W 0402 | Panasonic Electronic Components
126 | 1 | R68 | ERJ-3EKF3651V | RES SMD 3.65K OHM 1% 1/10W 0603 | Panasonic Electronic Components
127 | 1 | R69 | ERA-2AEB513X | RES SMD 51K OHM 0.1% 1/16W 0402 | Panasonic Electronic Components
128 | 1 | R71 | CRCW040215R0JNED | RES SMD 15 OHM 5% 1/16W 0402 | Vishay Dale
129 | 1 | R73 | RC0402FR-072KL | RES SMD 2K OHM 1% 1/16W 0402 | Yageo
130 | 1 | R75 | ERJ-P6WF1001V | RES SMD 1K OHM 1% 1/2W 0805 | Panasonic Electronic Components
131 | 22 | R76,R140,R176,R178,R180,R188,R189,R191,R192,R207,R208,R210,R211,R212,R239,R240,R251,R253,R267,R367,R418,R460 | ERJ-2RKF10R0X | RES SMD 10 OHM 1% 1/10W 0402 | Panasonic Electronic Components
132 | 1 | R77 | ERJ-3EKF4023V | RES SMD 402K OHM 1% 1/10W 0603 | Yageo
133 | 4 | R79,R135,R163,R259 | ESR10EZPJ621 | RES SMD 620 OHM 5% 0.4W 0805 | Rohm Semiconductor
134 | 3 | R81,R362,R374 | ERJ-3EKF2742V | RES SMD 27.4K OHM 1% 1/10W 0603 | Panasonic Electronic Components
135 | 1 | R85 | RMCF0603FT412K | RES SMD 412K OHM 1% 1/10W 0603 | Stackpole Electronics Inc.
136 | 4 | R87,R118,R119,R120 | CRCW04023M74FKED | RES SMD 3.74M OHM 1% 1/16W 0402 | Vishay Dale
137 | 3 | R93,R99,R382 | ERJ-2RKF3831X | RES SMD 3.83K OHM 1% 1/10W 0402 | Panasonic Electronic Components
138 | 2 | R98,R417 | CRCW040215K0JNED | RES SMD 15K OHM 5% 1/16W 0402 | Vishay Dale
139 | 6 | R100,R105,R378,R383,R388,R390 | CRCW0603200KJNEA | RES SMD 200K OHM 5% 1/10W 0603 | Vishay Dale
140 | 1 | R102 | ERJ-2RKF2492X | RES SMD 24.9K OHM 1% 1/10W 0402 | Panasonic Electronic Components
141 | 1 | R108 | RC0805FR-07475KL | RES SMD 475K OHM 1% 1/8W 0805 | Yageo
142 | 2 | R109,R143 | CRCW04026K65FKED | RES SMD 6.65K OHM 1% 1/16W 0402 | Vishay Dale
143 | 4 | R112,R321,R363,R404 | PMR100HZPFU10L0 | RES SMD 0.01 OHM 1% 2W 2512 | Rohm Semiconductor
144 | 2 | R115,R361 | RC0603FR-07453KL | RES SMD 453K OHM 1% 1/10W 0603 | Yageo
145 | 3 | R122,R329,R433 | ERJ-2RKF1742X | RES SMD 17.4K OHM 1% 1/10W 0402 | Panasonic Electronic Components
146 | 2 | R128,R157 | RC0402FR-07150KL | RES SMD 150K OHM 1% 1/16W 0402 | Yageo
147 | 2 | R129,R377 | PMR100HZPFU5L00 | RES 0.005 OHM 1% 2W 2512 | Rohm Semiconductor
148 | 2 | R130,R139 | ERJ-2RKF1004X | RES SMD 1M OHM 1% 1/16W 0402 | Panasonic
149 | 3 | R131,R153,R444 | CRCW040220K0FKED | RES SMD 20K OHM 1% 1/16W 0402 | Vishay Dale
150 | 1 | R132 | RC0402FR-07309KL | RES SMD 309K OHM 1% 1/16W 0402 | Yageo
151 | 3 | R133,R242,R429 | ERJ-2RKF5762X | RES SMD 57.6K OHM 1% 1/10W 0402 | Panasonic Electronic Components
152 | 1 | R134 | ERJ-2RKF1913X | RES SMD 191K OHM 1% 1/10W 0402 | Panasonic Electronic Components
153 | 1 | R136 | CRCW06032R10FKEA | 2.1 Ohms ±1% 0.1W, 1/10W Chip Resistor 0603 | Vishay Dale
154 | 1 | R137 | ERJ-3EKF1802V | RES SMD 18K OHM 1% 1/10W 0603 | Panasonic
155 | 3 | R138,R150,R451 | ERJ-2RKF2940X | RES SMD 294 OHM 1% 1/16W 0402 | Panasonic Electronic Components
156 | 1 | R142 | ERJ-2RKF30R9X | RES SMD 30.9 OHM 1% 1/10W 0402 | Panasonic Electronic Components
157 | 1 | R145 | RC0402FR-071K27L | RES SMD 1.27K OHM 1% 1/16W 0402 | Yageo
158 | 1 | R152 | ERJ-2RKF2872X | RES SMD 28.7K OHM 1% 1/10W 0402 | Panasonic Electronic Components
159 | 1 | R156 | ERA-2AEB5901X | RES SMD 5.9K OHM 0.1% 1/16W 0402 | Panasonic Electronic Components
160 | 10 | R244,R249,R427,R452,R454,R455,R456,R458,R464,R467 | PMR18EZPFV2L00 | RES SMD 0.002 OHM 1% 2W 2512 | ROHM SEMICONDUCTOR
161 | 1 | R273 | RC0402FR-07100KL | RES SMD 100K OHM 1% 1/16W 0402 | Yageo
162 | 2 | R290,R317 | ERJ-2RKF8453X | RES SMD 845K OHM 1% 1/10W 0402 | Panasonic Electronic Components
163 | 1 | R295 | RC0603FR-0710RL | RES SMD 10 OHM 1% 1/10W 0603 | Yageo
164 | 4 | R297,R298,R385,R392 | CRCW040251R0JNED | RES SMD 51 OHM 5% 1/16W 0402 | Vishay Dale
165 | 2 | R313,R441 | RC0402FR-079K09L | RES SMD 9.09K OHM 1% 1/16W 0402 | Yageo
166 | 2 | R314,R443 | CRCW0402619KFKED | RES SMD 619K OHM 1% 1/16W 0402 | Vishay Dale
167 | 1 | R315 | RC0402FR-0722KL | RES SMD 22K OHM 1% 1/16W 0402 | Yageo
168 | 1 | R319 | CR0402-FX-2000GLF | RES CHIP 200 ohm 1% 1/16W 0402 | Bourns Inc.
169 | 1 | R323 | CRCW040295K3FKED | RES CHIP 95.3k 1% 1/16W 0402 | Vishay Dale
170 | 1 | R330 | RC0402FR-07243KL | RES SMD 243K OHM 1% 1/16W 0402 | Yageo
171 | 1 | R332 | RC0805FR-0752R3L | RES SMD 52.3 OHM 1% 1/8W 0805 | Yageo
172 | 1 | R333 | ERJ-6GEYJ8R2V | RES SMD 8.2 OHM 5% 1/8W 0805 | Panasonic Electronic Components
173 | 1 | R334 | RG1608P-3013-B-T5 | RES CHIP 301k ?0.1% 25ppm 1/10W 0603 | SUSUMU
174 | 1 | R341 | ERA-2AEB4990X | RES SMD 499 OHM 0.1% 1/16W 0402 | Panasonic Electronic Components
175 | 1 | R345 | CSRN2512FK30L0 | RES SMD 0.03 OHM 1% 2W 2512 | Stackpole Electronics Inc
176 | 3 | R346,R421,R424 | ERJ-3EKF3602V | RES SMD 36K OHM 1% 1/10W 0603 | Panasonic Electronic Components
177 | 1 | R350 | ERJ-2RKF1073X | RES SMD 107K OHM 1% 1/10W 0402 | Panasonic Electronic Components
179 | 1 | R354 | ERJ-2RKF4992X | RES SMD 49.9K OHM 1% 1/10W 0402 | Panasonic Electronic Components
180 | 1 | R355 | ERJ-3EKF2493V | RES SMD 249K OHM 1% 1/10W 0603 | Panasonic Electronic Components
181 | 1 | R356 | ERJ-2RKF2612X | RES SMD 26.1K OHM 1% 1/10W 0402 | Panasonic Electronic Components
182 | 1 | R359 | CRCW040256K2FKED | RES SMD 56.2K OHM 1% 1/16W 0402 | Vishay Dale
183 | 1 | R364 | ERJ-2RKF9103X | RES SMD 910K OHM 1% 1/10W 0402 | Panasonic Electronic Components
184 | 1 | R368 | RC0603FR-0773K2L | RES SMD 73.2K OHM 1% 1/10W 0603 | Yageo
185 | 1 | R376 | ERA-3AEB8662V | RES SMD 86.6KOHM 0.1% 1/10W 0603 | Panasonic Electronic Components
186 | 2 | R386,R405 | TLR3A10KR0025FTDG | RES 0.0025 OHM 1% 1W 2512 | TE Connectivity Passive Product
187 | 1 | R397 | ERJ-2RKF6492X | RES SMD 64.9K OHM 1% 1/10W 0402 | Panasonic Electronic Components
188 | 1 | R402 | ERJ-2RKF4022X | RES SMD 40.2K OHM 1% 1/10W 0402 | Panasonic Electronic Components
189 | 3 | R403,R407,R409 | RC0402FR-07147KL | RES SMD 147K OHM 1% 1/16W 0402 | Yageo
190 | 2 | R406,R408 | ERJ-2RKF3572X | RES SMD 35.7K OHM 1% 1/10W 0402 | Panasonic Electronic Components
191 | 1 | R411 | ERJ-2RKF3163X | RES SMD 316K OHM 1% 1/10W 0402 | Panasonic Electronic Components
192 | 1 | R412 | ERJ-2RKF1213X | RES SMD 121K OHM 1% 1/10W 0402 | Panasonic Electronic Components
193 | 2 | R413,R414 | ERJ-2RKF1402X | RES SMD 14K OHM 1% 1/10W 0402 | Panasonic Electronic Components
194 | 3 | T1,T2,T3 | ETH1-460LD | Transformers Audio & Signal ETH1 60W 4pairs PoE+ Magnetic Module | Coilcraft
195 | 1 | T4 | EPC3630G-LF | 84W Flyback Transformer | PCA Electronics Inc
196 | 1 | T5 | PE-68386NL | XFMR, SMD GATE DRIVE | PULSE
197 | 12 | U1,U2,U3,U4,U5,U6,U19,U20,U21,U22,U23,U24 | SEP0640Q38CB | SIDACTOR ETHERNET POE 64V 100A | Littelfuse Inc.
198 | 1 | U7 | ISO1541DR | DGTL ISO 2.5KV 2CH I2C 8SOIC | Texas Instruments
199 | 3 | U8,U10,U13 | SE98ATP,547 | IC TEMP SENSOR DDR 8-HWSON | NXP Semiconductors
200 | 1 | U9 | MCP4017T-104E/LT | IC DGTL POT 100K 128TAPS SC70-6 | Microchip Technology
201 | 2 | U11,U16 | CAT24C04WI-GT3 | IC EEPROM 4KBIT 400KHZ 8SOIC | ON Semiconductor
202 | 1 | U12 | LM25145RGYR | Buck Regulator Positive Output Step-Down DC-DC Controller IC 20-VQFN | Texas Instruments
203 | 1 | U14 | SX1509BIULTRT | IC GPIO EXPANDER I2C 16CH 28QFN | Semtech
204 | 1 | U15 | TPS22925BN | 3.6-V, 3-A, 9-mO On-Resistance Load Switch | Texas Instruments
205 | 1 | U17 | TPS3824-33DBVR | WATCH DOG TIMER | Texas Instruments
206 | 1 | U18 | LT4321IUF | IC OR CTRLR BRIDGE RECT 16QFN | Linear Technology
207 | 12 | U25,U26,U28,U29,U30,U31,U32,U33,U34,U35,U36,U37 | TCLAMP2502N.TCT | TVS DIODE 2.5VWM 25VC 10SLP | Semtech Corporation
208 | 1 | U27 | LTC4274AIUHF-4#PBF | IC CONTROLLER POE 38-QFN | Linear Technology
209 | 1 | U38 | LTC4368IDD-2#PBF | 100V UV/OV and Reverse Protection Controller with Bidirectional Circuit Breaker | Linear Technology
210 | 2 | U39,U55 | TPS26600RHFR | 60-V, 2-A Industrial eFuse With Integrated Reverse Input Polarity Protection | Texas Instruments
211 | 1 | U40 | LTC4015EUHF#PBF | IC SMT 35V Synchronous Step-Down Controller Battery Charger 5mmX7mmmQFN38 | Linear Technology
212 | 1 | U41 | LT4295IUFD#PBF | IEEE 802.3bt PD Interface with Forward/Flyback Controller | Linear Technology
213 | 1 | U42 | LM5060MM/NOPB | HIGH SIDE PROTECTION CONTROL | Texas Instruments
214 | 1 | U43 | LTC4231IUD-2#TRPBF | In rush controller | Linear Technology
215 | 1 | U44 | LTC4416EMS-1#PBF | IC OR CTRLR SRC SELECT 10MSOP | Linear Technology
216 | 2 | U45,U47 | LT3790EFE#PBF | IC REG CTRLR BUCK-BOOST PWM | Linear Technology
217 | 1 | U46 | LTC3769EUF#PBF | 60V Low IQ Synchronous, Boost Controller | Linear Technology
218 | 1 | U48 | LTC4417IUF#PBF | Prioritized PowerPath Controller | Linear Technology
219 | 1 | U49 | LT3014BEDD#PBF | IC REG LINEAR POS ADJ 20MA 8DFN | Linear Technology
220 | 3 | U50,U53,U64 | TPS259241DRCR | IC EFUSE 12V BFET DVR 5A 10VSON | Texas Instruments
221 | 1 | U51 | LT8650SIV#PBF | Dual Channel 4A, 42V,Synchronous Step-Down Silent Switcher | Linear Technology
222 | 10 | U52,U56,U57,U58,U59,U60,U61,U63,U65,U66 | INA226AIDGSR | IC MONITOR PWR/CURR BIDIR 10MSOP | Texas Instruments
223 | 1 | U54 | AP3418KTR-G1 | LDO | Diodes Inc
224 | 1 | U62 | TM4C1230E6PMI | IC MCU 32BIT 128KB FLASH 64LQFP | Texas Instruments
225 | 1 | X1 | ABM3B-16.000MHZ-10-1-U-T | CRYSTAL 16.0000MHZ 10PF SMD | Abracon LLC